## Spct_BOM
# | Reference | Qty | Value | Footprint | DNP | 구매 Link
1 | BZ1 | 1 | Buzzer | Buzzer_Beeper:MagneticBuzzer_ProSignal_ABT-410-RC |  | 수동: https://www.devicemart.co.kr/goods/view?no=2733 능동: https://www.devicemart.co.kr/goods/view?no=13992292
2 | C1 | 1 | 330uF / 50V | Capacitor_THT:CP_Radial_D10.0mm_P5.00mm | 차후 footbprint 사이즈 증가 필요 | https://www.ic114.com/WebSite/site/sc/00V0.aspx?id_p=P0043530&MKID=timeS
3 | C2, C3 | 2 | 100nF | Capacitor_THT:C_Disc_D3.4mm_W2.1mm_P2.50mm | 차후 footbprint 사이즈 증가 필요 | https://www.ic114.com/WEBSITE/SITE/SC/00V0.ASPX?ID_P=P0042737
4 | D1 | 1 | Zener_12V | Diode_THT:D_5W_P10.16mm_Horizontal | 차후 2개 병렬 연결 or 6V 두개 직렬 | https://www.ic114.com/WebSite/site/sc/00V0.aspx?id_p=P0028784&MKID=timeS
5 | D2 | 1 | 1N5401 | Diode_THT:D_DO-201AD_P15.24mm_Horizontal |  | https://www.ic114.com/WEBSITE/SITE/SC/00V0.ASPX?ID_P=P0079206
6 | D3 | 1 | Zener_3.3V | Diode_THT:D_5W_P10.16mm_Horizontal | 차후 footbprint 사이즈 감소 필요 | https://www.ic114.com/WebSite/site/sc/00V0.aspx?id_p=P0028523&MKID=timeS
7 | D4 | 1 | LED | LED_THT:LED_D3.0mm |  | https://www.ic114.com/WebSite/site/sc/00V0.aspx?id_p=P0046173&MKID=timeS
8 | F1 | 1 | Fuse_3A | Fuse:Fuse_Littelfuse-LVR100 | 구동에 따라 용량 변경 필요 | https://www.ic114.com/WebSite/site/sc/00V0.aspx?id_p=P1040265&MKID=timeS
9 | J1, J4, J6, J8, J9 | 5 | Conn_01x02_Pin | Connector_JST:JST_EH_B2B-EH-A_1x02_P2.50mm_Vertical
10 | J2 | 1 | Conn_01x03_Pin | Connector_JST:JST_EH_B3B-EH-A_1x03_P2.50mm_Vertical
11 | J3 | 1 | Conn_01x08_Pin | Connector_JST:JST_EH_B8B-EH-A_1x08_P2.50mm_Vertical
12 | J5 | 1 | Conn_01x04_Pin | Connector_JST:JST_EH_B4B-EH-A_1x04_P2.50mm_Vertical
13 | J7 | 1 | Conn_01x06_Pin | Connector_JST:JST_EH_B6B-EH-A_1x06_P2.50mm_Vertical
14 | Q1, Q2, Q3 | 3 | PNP | Package_TO_SOT_THT:TO-92
15 | R1, R5, R11 | 3 | 330 | Resistor_THT:R_Axial_DIN0204_L3.6mm_D1.6mm_P5.08mm_Horizontal
16 | R2 | 1 | 75k | Resistor_THT:R_Axial_DIN0204_L3.6mm_D1.6mm_P5.08mm_Horizontal |  | https://www.devicemart.co.kr/goods/view?no=2034
17 | R3, R6, R7, R8, R13, R14 | 6 | 10k | Resistor_THT:R_Axial_DIN0204_L3.6mm_D1.6mm_P5.08mm_Horizontal
18 | R4, R9, R12 | 3 | 100 | Resistor_THT:R_Axial_DIN0204_L3.6mm_D1.6mm_P5.08mm_Horizontal
19 | R10, R16, R17, R18 | 4 | 4.7k | Resistor_THT:R_Axial_DIN0204_L3.6mm_D1.6mm_P5.08mm_Horizontal
20 | U1 | 1 | NUCLEO-F401RE | ST_NUCLEO-F401RE
21 | U2 | 1 | MCP4922-EP | Package_DIP:DIP-14_W7.62mm_Socket
| - | 1 | - | 14Pin DIP Socket |  | https://www.ic114.com/WebSite/site/sc/00V0.aspx?id_p=P0032280&MKID=timeS
22 | U3 | 1 | ~ | Connector_Pin:MAXON_DRV
23 | U4 | 1 | 24LC512 | Package_DIP:DIP-8_W7.62mm_Socket